## Sheet1
BRAND | CTesports
CATEGORY | FANS
CODE | HYPER4
GTIN | 8058772933363
TITLE | SET : 4 x CTesports RAINBOW FANS
NAME | HYPERON
IMAGES
DESCRIPTION | The HYPERON set consists of 4 multicircuit Rainbow light fans with up to 256 colors at the same time, a controller capable of driving up to 10 fans and a 24-button remote control with various effects: fixed light, RGB, Rainbow, animations , freeze, ... The controller has on board commands with more than 40 effects and also with the possibility to adjust the fan speed, it also has an attack for any led button (or reset) and of course transmitter for the included remote control in the set. There are 4 fans supplied with others (see HYPERON fan, HYPERM code).
COLOR | - 4 HYPERON fans described below
- controller for 10 fans with transmitter for remote control, attack for LED button, on board commands with over 40 effects
- 24-button remote control with effects:
fixed light, RGB, Rainbow, animations, freeze, ...
4 RAINBOW FANS INCLUDED
COLOR | Black
LIGHTING | Multicircuit ring with Rainbow light LED (256 colors)
CONNECTOR | For controller
ANTI-VIBRATION | Yes, 8 supports
CONSUMPTION | 2 Watt
SPEED | ~ 1200 RPM
AIR FLOW | 53 CFM
NOISE LEVEL | 16 dB